## BoQ1
Item Rate BoQ
BoQ_Ver3.0 | Item Rate | Normal | INR Only | INR
Select, Excess (+), Less (-) |  | Less (-)
Tender Inviting Authority: Director TMC
Name of Work: Toilet renovation at CRC 2nd floor at ACTREC.
Contract No: TMC/ACTREC/ENGG/AU-43/SQ-147/Toilet renovation at CRC /2023.
Name of the Bidder/ Bidding Firm / Company : | 1
PRICE SCHEDULE (This BOQ template must not be modified/replaced by the bidder and the same should be uploaded after filling the relevent columns, else the bidder is liable to be rejected for this tender. Bidders are allowed to enter the Bidder Name and Values only )
NUMBER # | TEXT # | TEXT # | NUMBER # | TEXT # | NUMBER | NUMBER | TEXT | TEXT # | NUMBER # | TEXT# | TEXT # | NUMBER # | NUMBER | NUMBER | NUMBER | NUMBER | TEXT | TEXT | NUMBER | NUMBER | NUMBER | NUMBER | TEXT | TEXT | NUMBER | NUMBER | NUMBER | NUMBER | TEXT | TEXT | NUMBER | NUMBER | NUMBER | NUMBER | TEXT | TEXT | NUMBER | NUMBER | NUMBER | NUMBER | TEXT | TEXT | NUMBER | NUMBER | NUMBER # | NUMBER # | TEXT | TEXT | NUMBER # | NUMBER # | DATE | NUMBER # | NUMBER # | TEXT #
Sl. No. | Item Description | Item Code / Make | Quantity | Units | Estimated Rate in Rs. P |  |  | Addition / Deduction | Addition / Deduction Values | Currency Convertion against each Item | Quoted Currency in INR / Other Currency | BASIC RATE In Figures To be entered by the Bidder in Rs. P | Excise Duty | VAT | Freight Charges ( Unloading & Stacking) | Any Other Taxes/Duties/Levies |  |  | Other Taxes 2 | IIIrd Party i.e DGS&D / RITES etc Inspection Charges @0.34%+Service Tax | Less for Cenvat Credit,if any respect of Supplies Under full Excise Duty Category | [30 empty] | TOTAL AMOUNT Without Taxes in Rs. P | TOTAL AMOUNT With Taxes | TOTAL AMOUNT In Words
1 | 2 | 3 | 4 | 5 | 6 | 7 | 8 | 9 | 10 | 11 | 12 | 13 | 14 | 15 | 16 | 17 | 18 | 19 | 20 | 21 | 22 | 23 | 24 | 25 | 26 | 27 | 28 | 29 | 30 | 31 | 32 | 33 | 34 | 35 | 36 | 37 | 38 | 39 | 40 | 41 | 42 | 43 | 44 | 45 | 46 | 47 | 48 | 49 | 50 | 51 | 52 | 53 | 54 | 55
1 | FLOORING BREAKING: Dismantling carefully the existing damaged cracked serviceable tiles/slabs/clay tiles/Marble slab/granite slab/Kota stone/tandoor stone/Shahabad stone and all types of flooring in flooring etc. including removing the 20mm thick bedding of cement mortar stone grit or brick bat coba etc. at all floors & levels including stacking of serviceable material out of hospital premises as directed by the Engineer-in-Charge. | item1 | 20 | Sqm |  |  |  | Excess(+) | 1 | Full Conversion | INR | [40 empty] | #VALUE! | #VALUE! | #VALUE! | 1 | Construction of chamber for 100mm sluices valve | item1 | 10 | 1 Nos
2 | BRICK BAT COBA BREAKING: Dismantling carefully the existing damaged/worn out brick bat coba upto required depth from the depression/sunken portions in W/c bath rooms drying areas etc. all floors and levels without damaging the adjacent masonry/RCC structure sanitary fittings & fixtures and disposal of unserviceable material carting away the debris out of hospital premises complete all as directed by the Engineer-in-Charge. | item2 | 3 | Cum |  |  |  | Excess(+) | 1 | Full Conversion | INR | [40 empty] | #VALUE! | #VALUE! | #VALUE! | 1 | Construction of chamber for 100mm sluices valve | item1 | 10 | 1 Nos
3 | BRICK BAT COBA: Providing water proof brick bat coba for filling in the depressions and sunken portions in toilet bathrooms W.C. drying area etc. at all floors and locations as per the specifications of specialized water proofing agencies and finishing the top surfaces even using c.m. 1:3 and approved water proofing compound 2% cement weight etc. complete all as directed by the Engineer-in-Charge. Note: The measurements shall be on cubic Meter basis. No. deductions shall be made for the areas occupied by W.C. Pans and other fittings and fixtures. (disposing/taking away the debris outside te premises & disposing as per the instruction of EIC or Any statutory authority) | item3 | 3 | Cum |  |  |  | Excess(+) | 1 | Full Conversion | INR | [40 empty] | #VALUE! | #VALUE! | #VALUE! | 1 | Construction of chamber for 100mm sluices valve | item1 | 10 | 1 Nos
4 | P' OR 'S' TRAP: Providing & fixing heavy quality lead 'P' or 'S' trap with union cleaning eye at bottom white solder joints etc. complete as and when required and as directed by the Engineer-In-Charge. | item4 | 3 | Nos |  |  |  | Excess(+) | 1 | Full Conversion | INR | [40 empty] | #VALUE! | #VALUE! | #VALUE! | 1 | Construction of chamber for 100mm sluices valve | item1 | 10 | 1 Nos
5 | CERAMIC GLAZEDTILES DADO: Providing and fixing Ist quality ceramic glazed wall tiles conforming to IS: 15622 (thickness to be specified by the manufacturer), of approved make, in all colours, shades except burgundy, bottle green, black of any size as approved by Engineer-in-Charge, in skirting, risers of steps and dados, over 12 mm thick bed of cement mortar 1:3 (1 cement : 3 coarse sand) and jointing with grey cement slurry @ 3.3kg per sqm, including pointing in white cement mixed with pigment of matching shade complete | item5 | 70 | Sqm |  |  |  | Excess(+) | 1 | Full Conversion | INR | [40 empty] | #VALUE! | #VALUE! | #VALUE! | 1 | Construction of chamber for 100mm sluices valve | item1 | 10 | 1 Nos
6 | FLOORING BREAKING: Dismantling carefully the existing damaged cracked serviceable tiles/slabs/clay tiles/Marble slab/granite slab/Kota stone/tandoor stone/Shahabad stone and all types of flooring in flooring etc. including removing the 20mm thick bedding of cement mortar stone grit or brick bat coba etc. at all floors & levels including stacking of serviceable material out of hospital premises as directed by the Engineer-in-Charge. | item6 | 70 | Sqm |  |  |  | Excess(+) | 1 | Full Conversion | INR | [40 empty] | #VALUE! | #VALUE! | #VALUE! | 1 | Construction of chamber for 100mm sluices valve | item1 | 10 | 1 Nos
7 | Gate valve 25mm n.b.: Providing & fixing in position heavy pattern screw down gun metal gate valve G.G. leader make conforming to IS:778with hand wheels at top including testing for 10 kg/sq pressure with clean &potable water with a minimum testing duration of two hours etc. and rectification of leak if any all as per specification and directed by Engineer-In-Charge. | item8 | 3 | Nos |  |  |  | Excess(+) | 1 | Full Conversion | INR | [40 empty] | #VALUE! | #VALUE! | #VALUE! | 1 | Construction of chamber for 100mm sluices valve | item1 | 10 | 1 Nos
8 | FANCY STOP COCK:(concealed) Providing 15mm dia C.P. brass fancy stop cock weighing Nost less than 600gm of approved make and conforming to IS 781-1977 and fixing with pipeline including cost of jointing materials and testing the joint hydraulically to a pressure of 10 kg/cm2 and rectifying the leaky joints if any complete as specified & directed. (Work includes removing old fittings and handing over the same) | item9 | 6 | Nos |  |  |  | Excess(+) | 1 | Full Conversion | INR | [40 empty] | #VALUE! | #VALUE! | #VALUE! | 1 | Construction of chamber for 100mm sluices valve | item1 | 10 | 1 Nos
9 | Pillar tap Long Body Not LESS THAN 690 Gms Providing & fixing approved make heavy quality C.P. brass screw down pillar tap with jam nut easy clean variety of 15 mm n.b. etc. complete all as directed by the Engineer-In-Charge (work includes removing old fittings and fixtures and handing over the same) | item10 | 3 | Nos |  |  |  | Excess(+) | 1 | Full Conversion | INR | [40 empty] | #VALUE! | #VALUE! | #VALUE! | 1 | Construction of chamber for 100mm sluices valve | item1 | 10 | 1 Nos
10 | bib 15 mm Nominal bore: SCREW DOWN BIB COCK Providing & fixing heavy quality C.P. brass screw down bib taps of easy clean variety on G.I. lines of size 15mm etc. complete all as directed by the Engineer-In-Charge. (work includes removing old fittings and fixtures and handing over the same) | item12 | 3 | Nos |  |  |  | Excess(+) | 1 | Full Conversion | INR | [40 empty] | #VALUE! | #VALUE! | #VALUE! | 1 | Construction of chamber for 100mm sluices valve | item1 | 10 | 1 Nos
11 | Fancy Bib Tap two in one Jaguar Make cat Nos. 041: Providing 15mm dia C.P. brass fancy bib tap weighing not less than 600 gm RMC approved make (latest) and conforming to IS 781-1977 and fixing with pipe line including cost of jointing materials and pressure of 10 Kg/cm2 and rectifying the leaky joints if any complete as specified & directed for the following. (Work includes removing old fittings and handing over the same) | item13 | 3 | Nos |  |  |  | Excess(+) | 1 | Full Conversion | INR | [40 empty] | #VALUE! | #VALUE! | #VALUE! | 1 | Construction of chamber for 100mm sluices valve | item1 | 10 | 1 Nos
12 | Hand Spray with PVC connection (1M long) Providing 15mm dia C.P. brass fancy bib tap weighing not less than 600 gm RMC approved make (latest) and conforming to IS 781-1977 and fixing with pipe line including cost of jointing materials and pressure of 10 Kg/cm2 and rectifying the leaky joints if any complete as specified & directed for the following. (Work includes removing old fittings and handing over the same) | item14 | 3 | Nos |  |  |  | Excess(+) | 1 | Full Conversion | INR | [40 empty] | #VALUE! | #VALUE! | #VALUE! | 1 | Construction of chamber for 100mm sluices valve | item1 | 10 | 1 Nos
13 | E.W.C.: Providing and fixing white vitreous china pedestal type water closet (European type W.C. pan) with seat and lid, level white P.V.C. flushing cistern with capacity as mentioned below, including flush pipe, with manually controlled device (handle lever), conforming to IS : 7231, with all fittings and fixtures complete including cutting and making good the walls and floors wherever required. It should include 'P' or 'S' trap as per approved make with left or right vent in position including fixing it on chair bracket or wall bracket. With necessary C.P. brass screws & plugs etc. Make: Hind ware/Parry ware/cera | item15 | 3 | Nos |  |  |  | Excess(+) | 1 | Full Conversion | INR | [40 empty] | #VALUE! | #VALUE! | #VALUE! | 1 | Construction of chamber for 100mm sluices valve | item1 | 10 | 1 Nos
14 | (cast iron bracket) Floor mounted / wall mounted | item16 | 3 | Pair |  |  |  | Excess(+) | 1 | Full Conversion | INR | [40 empty] | #VALUE! | #VALUE! | #VALUE! | 1 | Construction of chamber for 100mm sluices valve | item1 | 10 | 1 Nos
15 | FLUSH tank Colored: Providing & fixing approved quality 10ltrs. capacity champion (ISI) plastic flushing cistern with all internal fittings pull chain etc. mounted on brackets and connecting to the existing supply complete & outlet connection low/high level plastic cistern of champion make (ISI) P.V.C. cistern approved by Engineer-In-Charge. Work also includes removing old fixtures also | item16 | 3 | Nos |  |  |  | Excess(+) | 1 | Full Conversion | INR | [40 empty] | #VALUE! | #VALUE! | #VALUE! | 1 | Construction of chamber for 100mm sluices valve | item1 | 10 | 1 Nos
16 | URINALS Providing and fixing white vitreous china flat back or wall corner type lipped front urinal basin of 430x260x350mm or 340x410x265mm sizes respectively Nos 840.156 | item16 | 1 | Nos |  |  |  | Excess(+) | 1 | Full Conversion | INR | [40 empty] | #VALUE! | #VALUE! | #VALUE! | 1 | Construction of chamber for 100mm sluices valve | item1 | 10 | 1 Nos
17 | SPREADER: Providing & fixing heavy quality C.P. brass spreaders 15mm dia including jointing with white zinc, spun yarn and testing etc. complete for urinals. Nos. 222.6 | item16 | 1 | Nos |  |  |  | Excess(+) | 1 | Full Conversion | INR | [40 empty] | #VALUE! | #VALUE! | #VALUE! | 1 | Construction of chamber for 100mm sluices valve | item1 | 10 | 1 Nos
18 | Prismatic Taps Jaguar Make :Bib Cock Auto Closing System with Built-in Control Cock with Wall Flange Product Code: PRS-CHR-043. Providing and fixing including removal of existing if any as per the instruction of EIC | item16 | 1 | Nos |  |  |  | Excess(+) | 1 | Full Conversion | INR | [40 empty] | #VALUE! | #VALUE! | #VALUE! | 1 | Construction of chamber for 100mm sluices valve | item1 | 10 | 1 Nos
19 | PVC LINE 40mm: Providing, laying, jointing, fitting, testing heavy quality P.V.C. pipes of Prince, Supreme etc. make & of required dia including all fittings required as per site requirement & laying the same at any floor levels including scaffolding all jointing materials & clamping in wooden blocks if required etc. complete as directed & specified by Engineer-In-Charge. | item16 | 15 | Rmt |  |  |  | Excess(+) | 1 | Full Conversion | INR | [40 empty] | #VALUE! | #VALUE! | #VALUE! | 1 | Construction of chamber for 100mm sluices valve | item1 | 10 | 1 Nos
20 | CPVC LINE 25mm n.b: CONCELED providing, laying , jointing, fitting & testing C PVC pipe SDR of heavy quality following dia for hot & cold water distribution system of approved make (prince, finoslex, supreme, liaison, Astral make) including all fittings required as per site requirement for concealed pipe laying by chasing in wall, floors and making good the same to the original condition and for open type of pipe laying and fixing in proper line & level with necessary PVC clamps wood packing etc. fixing the joints with proper solvent or threaded type fittings or press type fittings etc. complete all as per specified and directed by Engineer in Charge. | item16 | 15 | Rmt |  |  |  | Excess(+) | 1 | Full Conversion | INR | [40 empty] | #VALUE! | #VALUE! | #VALUE! | 1 | Construction of chamber for 100mm sluices valve | item1 | 10 | 1 Nos
Total in Figures | [51 empty] | #VALUE! | #VALUE! | #VALUE! | 4 | Construction of chamber for 100mm sluice plates | item5 | 10 | Nos
Quoted Rate in Figures | [51 empty] | 0 | 0 | #VALUE!
Quoted Rate in Words |  | #VALUE!
Validate
Print
Help

## Macros (hidden)
Please Enable Macros to View BoQ information