## BoQ1 (hidden)
Item Rate BoQ
BoQ_Ver3.0 | Item Rate | Normal | INR Only | INR
Select, Excess (+), Less (-) |  | Less (-)
Tender Inviting Authority: Director ACTREC
Name of Work: Waterproofing Repairs to Sunken floor of Gents Toilet on the 2nd floor of Asha Niwas Hostel at ACTREC.
Contract No: TMC/ACTREC/ENGG/PM/SQ-78/Waterproofing Repairs to Sunken floor/2024.
Name of the Bidder/ Bidding Firm / Company :
PRICE SCHEDULE (This BOQ template must not be modified/replaced by the bidder and the same should be uploaded after filling the relevent columns, else the bidder is liable to be rejected for this tender. Bidders are allowed to enter the Bidder Name and Values only )
NUMBER # |  | TEXT # | NUMBER # | TEXT # |  | NUMBER | TEXT | TEXT # | NUMBER # | TEXT# | TEXT # | NUMBER # | NUMBER | NUMBER | NUMBER | NUMBER | TEXT | TEXT | NUMBER | NUMBER | NUMBER | NUMBER | TEXT | TEXT | NUMBER | NUMBER | NUMBER | NUMBER | TEXT | TEXT | NUMBER | NUMBER | NUMBER | NUMBER | TEXT | TEXT | NUMBER | NUMBER | NUMBER | NUMBER | TEXT | TEXT | NUMBER | NUMBER | NUMBER # | NUMBER # | TEXT | TEXT | NUMBER # | NUMBER # | DATE | NUMBER # | NUMBER # | TEXT #
Sl. No. | Item Description | Item Code / Make | Quantity | Units | Estimated Rate in Rs. P |  |  | Addition / Deduction | Addition / Deduction Values | Currency Convertion against each Item | Quoted Currency in INR / Other Currency | BASIC RATE In Figures To be entered by the Bidder in Rs. P | Excise Duty | VAT | Freight Charges ( Unloading & Stacking) | Any Other Taxes/Duties/Levies |  |  | Other Taxes 2 | IIIrd Party i.e DGS&D / RITES etc Inspection Charges @0.34%+Service Tax | Less for Cenvat Credit,if any respect of Supplies Under full Excise Duty Category | [30 empty] | TOTAL AMOUNT Without Taxes in Rs. P | TOTAL AMOUNT With Taxes | TOTAL AMOUNT In Words
1 | 2 | 3 | 4 | 5 | 6 | 7 | 8 | 9 | 10 | 11 | 12 | 13 | 14 | 15 | 16 | 17 | 18 | 19 | 20 | 21 | 22 | 23 | 24 | 25 | 26 | 27 | 28 | 29 | 30 | 31 | 32 | 33 | 34 | 35 | 36 | 37 | 38 | 39 | 40 | 41 | 42 | 43 | 44 | 45 | 46 | 47 | 48 | 49 | 50 | 51 | 52 | 53 | 54 | 55
1 | Dismantling tile work in floors and roofs laid in cement mortar including stacking material within 50 meters lead.: For thickness of tiles 10 mm to 25 mm. | item1 | 25 | Sqm |  |  |  | Excess(+) | 1 | Full Conversion | INR | [40 empty] | #VALUE! | #VALUE! | #VALUE! | 1 | Construction of chamber for 100mm sluices valve | item1 | 10 | 1 Nos
2 | Demolishing cement concrete manually/ by mechanical means including disposal of the material within 50 meters lead as per direction of Engineer-in-charge: Nominal concrete 1:3:6 or richer mix (including equivalent design mix). | item2 | 10 | Cum |  |  |  | Excess(+) | 1 | Full Conversion | INR | [40 empty] | #VALUE! | #VALUE! | #VALUE! | 1 | Construction of chamber for 100mm sluices valve | item1 | 10 | 1 Nos
3 | Providing and laying integral cement-based waterproofing treatment including preparation of surface as required for treatment in sunken portion of WCs, bathrooms, roofs, balconies, terraces, etc. consisting of the following operations: (a) Applying a slurry coat of neat cement using 2.75 kg/sqm of cement admixed with a waterproofing compound conforming to IS. 2645 and approved by the Engineer-in-charge over the RCC slab, including adjoining walls up to 300 mm height, including cleaning the surface before treatment. (b) Laying brickbats with mortar using broken bricks/brickbats 25 mm to 115 mm size with 50% cement mortar 1:5 (1 cement: 5 coarse sand) admixed with waterproofing compound conforming to IS: 2645 and approved by Engineer-in-charge over 20 mm thick layer of cement mortar of mix 1:5 (1 cement:5 coarse sand) admixed with water proofing compound conforming to IS: 2645 and approved by Engineer-in-charge to required slope and treating similarly the adjoining walls up to 300 mm height including rounding of junctions of walls and slabs. (c) After two days of proper curing, apply a second coat of cement slurry using 2.75 kg/ sqm of cement admixed with a waterproofing compound conforming to IS: 2645 and approved by the Engineer-in-charge. (d) Finishing the surface with 20 mm thick jointless cement mortar of mix 1:4 (1 cement:4 coarse sand) admixed with waterproofing compound conforming to IS: 2645 and approved by the Engineer-in-charge including laying glass fiber cloth of approved quality in the top layer of plaster and finally finishing the surface with a trowel with neat cement slurry and making a pattern of 300x300 mm square 3 mm deep. (e) The whole area so finished shall be flooded with water for a minimum period of two weeks for curing and for final testing. “All above operations to be done in order and as directed and specified by the Engineer-in-Charge”: With an average thickness of 120 mm and minimum thickness at khurra as 65 mm. | item3 | 25 | Sqm |  |  |  | Excess(+) | 1 | Full Conversion | INR | [40 empty] | #VALUE! | #VALUE! | #VALUE! | 1 | Construction of chamber for 100mm sluices valve | item1 | 10 | 1 Nos
4 | Providing and laying cement concrete in retaining walls, return walls, and walls (any thickness) including attached pilasters, columns, piers, abutments, pillars, posts, struts, buttresses, string or lacing courses, parapets, coping, bed blocks, anchor blocks, plain window sills, fillets, sunken floor, etc., up to floor five levels, excluding the cost of centering, shuttering, and finishing: 1:2:4 (1 Cement: 2 coarse sand (zone-lll) derived from natural sources: 4 graded stone aggregate 20 mm nominal size derived from natural sources) | item4 | 3.5 | Cum |  |  |  | Excess(+) | 1 | Full Conversion | INR | [40 empty] | #VALUE! | #VALUE! | #VALUE! | 1 | Construction of chamber for 100mm sluices valve | item1 | 10 | 1 Nos
5 | Providing and laying Vitrified tiles on the floor in different sizes (thickness to be specified by the manufacturer) with water absorption less than 0.08% and conforming to 1S:15622, of approved brand & manufacturer, in all colours and shade, laid on 20 mm thick cement mortar 1:4 (1 cement: 4 coarse sand) jointing with grey cement slurry @3.3 kg/sqm including grouting the joints with white cement and matching pigments etc. The tiles must be cut with the zero-chipping diamond cutter only. Laying of tiles will be done with the notch trowel, plier, wedge, clips of required thickness, leveling system and rubber mallet for placing the tiles gently and easily. Glazed Vitrified tiles Matt/Antiskid finish of size: Size of Tile 600 x 600 mm | item5 | 25 | Sqm |  |  |  | Excess(+) | 1 | Full Conversion | INR | [40 empty] | #VALUE! | #VALUE! | #VALUE! | 1 | Construction of chamber for 100mm sluices valve | item1 | 10 | 1 Nos
6 | P.V.C. PIPES: Providing, laying, jointing, fitting, testing heavy quality P.V.C. pipes of Prince, Supreme, etc. make & of required dia including all fittings required as per site requirement & laying the same at any floor levels including scaffolding all jointing materials & clamping in wooden blocks if required etc. complete as directed & specified by Engineer-In-Charge.: 110mm | item6 | 15 | Rmt |  |  |  | Excess(+) | 1 | Full Conversion | INR | [40 empty] | #VALUE! | #VALUE! | #VALUE! | 1 | Construction of chamber for 100mm sluices valve | item1 | 10 | 1 Nos
7 | NAHANI TRAP: Providing & fixing 100mm dia C.I heavy-duty Nahani trap with brass C.P. dome type heavy duty S.S. jali all as approved make quality as specified and directed by the engineer-in-charge one way/two way need concrete joints.: P.V.C. NAHANI TRAP | item7 | 10 | Nos |  |  |  | Excess(+) | 1 | Full Conversion | INR | [40 empty] | #VALUE! | #VALUE! | #VALUE! | 1 | Construction of chamber for 100mm sluices valve | item1 | 10 | 1 Nos
8 | Disposal of building rubbish / malba / similar unserviceable, dismantled, or waste materials by mechanical means, including loading, transporting, and unloading to an approved municipal dumping ground or as approved by the Engineer-in-charge, out of ACTREC premises for all leads, including all lifts involved. | item8 | 12 | Cum |  |  |  | Excess(+) | 1 | Full Conversion | INR | [40 empty] | #VALUE! | #VALUE! | #VALUE! | 1 | Construction of chamber for 100mm sluices valve | item1 | 10 | 1 Nos
Total in Figures | [51 empty] | #VALUE! | #VALUE! | #VALUE! | 4 | Construction of chamber for 100mm sluice plates | item5 | 10 | Nos
Quoted Rate in Figures | [51 empty] | 0 | 0 | #VALUE!
Quoted Rate in Words |  | #VALUE!
Validate
Print
Help

## Macros
Please Enable Macros to View BoQ information